## BPF2
Cypress MicroSystems |  | 1 Pole Pair Band Pass Filter Design, Rev 1.4 |  | Design Procedure
Design Requirements |  |  |  | Enter Data fields in yellow
Enter: |  | Center Frequency (Hz) | 1000 | Optimize values for C2 and C3 in orange and C4 (auto-caculated) to:
Enter: |  | Bandwidth (Hz) | 100 | Verify calculated Q matches derived Q in blue within 10%
Enter: |  | Gain (dB) | 0 | Enter Plot Step Resolution in yellow, adjust scales as necessary
Transfer values for C1,C2,C3,C4,CA,CB to User Module Parameter Table
Select clock source and dividers (24V1,2 or dig block), set for div by n
Derived Filter Section Requirements
| Q |  | 10 | Enter resolution | 0 for Narrow Band, 1 for Wide Band | 0
| f0 |  | 1000
| Gain (V/V) |  | 1
User Module Design Parameters
Enter: | C2 |  | 9
14
Fixed: | CA |  | 32
Fixed: | CB |  | 32
12
Enter: | C3 |  | 9
5
|  | C4= | 3.1458 |  |  |  | Scale values
Calculated: | C4 |  | 3 |  |  |  | Logxmin | 100
| Q |  | 10.4894 |  |  |  | Logxmax | 10000
| fs |  | 21968.9745 |  |  |  | Logymin | -5
| Divide by n (Calculated for 24 MHz clock) |  | 273.1124 |  |  |  | Logymax | 5
Calculated: | Adjusted divide by n |  | 273 |  |  |  | Linxmin | 900
Calculated: | Sample Clock (Hz) |  | 21978.022 |  |  |  | Linxmax | 2000
|  | C1= | 0.84375 |  |  |  | Linymin | -4
Calculated: | C1 |  | 1 |  |  |  | Linymax | 3
Calculated |  | Calculated Gain (V/V) | 1.1852
|  | Over Sample Ratio | 21.978 | Notes:
Note on F3: Center frequency is: ____________ \/ f low X f high

## Plot Data
Plotting Reference: |  | num |  | 710.2214 |  | fcenter | 1000 |  | bandwidth | 100
|  | dnre |  | 39510941.1314 |  | band set | 0 |  | q | 10
|  | dnim |  | 599.2493 |  | fstart | 934.5794 |  | fstop | 1070
[6 empty] | fincmult | 1.0021
Freq | Nominal |  | Expected | [5 empty] | phase |  | gdelay
934.5794 | -4.5238 |  | -2.8119 |  |  |  | 0 | -34.9813 | -34.9813 | -34.9813
936.5575 | -4.3471 |  | -2.6285 |  |  |  | 0 | -35.8363 | -35.8363 | -35.8363 | -0.050324 | -0.25277 | 0.20244
938.5398 | -4.1689 |  | -2.4433 |  |  |  | 0 | -36.728 | -36.728 | -36.728 | -0.051467 | -0.25223 | 0.20077
940.5263 | -3.9893 |  | -2.2563 |  |  |  | 0 | -37.6584 | -37.6584 | -37.6584 | -0.052659 | -0.2517 | 0.19904
942.517 | -3.8085 |  | -2.0677 |  |  |  | 0 | -38.6296 | -38.6296 | -38.6296 | -0.053903 | -0.25117 | 0.19727
944.5119 | -3.6267 |  | -1.8777 |  |  |  | 0 | -39.6436 | -39.6436 | -39.6436 | -0.055201 | -0.25064 | 0.19544
946.511 | -3.444 |  | -1.6864 |  |  |  | 0 | -40.7028 | -40.7028 | -40.7028 | -0.056556 | -0.25011 | 0.19355
948.5144 | -3.2606 |  | -1.4941 |  |  |  | 0 | -41.8093 | -41.8093 | -41.8093 | -0.057971 | -0.24958 | 0.19161
950.522 | -3.0768 |  | -1.3009 |  |  |  | 0 | -42.9657 | -42.9657 | -42.9657 | -0.059449 | -0.24905 | 0.18961
952.5338 | -2.893 |  | -1.1072 |  |  |  | 0 | -44.1744 | -44.1744 | -44.1744 | -0.060992 | #REF! | #REF!
954.5499 | -2.7093 |  | -0.91324 |  |  |  | 0 | -45.4377 | -45.4377 | -45.4377 | -0.062604 | -0.248 | 0.1854
956.5703 | -2.5263 |  | -0.71945 |  |  |  | 0 | -46.7583 | -46.7583 | -46.7583 | -0.064287 | #REF! | #REF!
958.595 | -2.3444 |  | -0.52624 |  |  |  | 0 | -48.1386 | -48.1386 | -48.1386 | -0.066045 | #REF! | #REF!
960.6239 | -2.164 |  | -0.33409 |  |  |  | 0 | -49.581 | -49.581 | -49.581 | -0.06788 | #REF! | #REF!
962.6571 | -1.9856 |  | -0.14354 |  | Scale values |  | 0 | -51.0878 | -51.0878 | -51.0878 | -0.069796 | #REF! | #REF!
964.6946 | -1.8099 |  | 0.0448 |  | Logxmin | 100 | 0 | -52.6614 | -52.6614 | -52.6614 | -0.071794 | #REF! | #REF!
966.7365 | -1.6374 |  | 0.23027 |  | Logxmax | 10000 | 0 | -54.3036 | -54.3036 | -54.3036 | -0.073876 | #REF! | #REF!
968.7827 | -1.4689 |  | 0.41212 |  | Logymin | -5 | 0 | -56.0162 | -56.0162 | -56.0162 | -0.076045 | #REF! | #REF!
970.8331 | -1.3052 |  | 0.58954 |  | Logymax | 5 | 0 | -57.8006 | -57.8006 | -57.8006 | -0.078302 | #REF! | #REF!
972.888 | -1.147 |  | 0.76166 |  | Linxmin | 900 | 0 | -59.6577 | -59.6577 | -59.6577 | -0.080647 | -0.24333 | 0.16268
974.9472 | -0.99525 |  | 0.92753 |  | Linxmax | 2000 | 0 | -61.5878 | -61.5878 | -61.5878 | -0.08308 | -0.24281 | 0.15973
977.0107 | -0.85079 |  | 1.0861 |  | Linymin | -4 | 0 | -63.5909 | -63.5909 | -63.5909 | -0.085601 | -0.2423 | 0.1567
979.0786 | -0.71456 |  | 1.2365 |  | Linymax | 3 | 0 | -65.6658 | -65.6658 | -65.6658 | -0.088207 | -0.24179 | 0.15358
981.1509 | -0.58752 |  | 1.3774 |  |  |  | 0 | -67.8109 | -67.8109 | -67.8109 | -0.090897 | -0.24128 | 0.15038
983.2276 | -0.47062 |  | 1.5079 |  |  |  | 0 | -70.0235 | -70.0235 | -70.0235 | -0.093664 | -0.24077 | 0.14711
985.3087 | -0.3648 |  | 1.6267 |  |  |  | 0 | -72.2998 | -72.2998 | -72.2998 | -0.096505 | -0.24026 | 0.14376
987.3941 | -0.27096 |  | 1.733 |  |  |  | 0 | -74.6353 | -74.6353 | -74.6353 | -0.099412 | -0.23975 | 0.14034
989.484 | -0.18994 |  | 1.8256 |  |  |  | 0 | -77.0242 | -77.0242 | -77.0242 | -0.10238 | -0.23925 | 0.13687
991.5783 | -0.12251 |  | 1.9036 |  |  |  | 0 | -79.4598 | -79.4598 | -79.4598 | -0.10539 | -0.23874 | 0.13335
993.6771 | -0.069337 |  | 1.9662 |  |  |  | 0 | -81.9345 | -81.9345 | -81.9345 | -0.10844 | -0.23824 | 0.12979
995.7803 | -0.030953 |  | 2.0127 |  |  |  | 0 | -84.4397 | -84.4397 | -84.4397 | -0.11152 | -0.23773 | 0.12621
997.8879 | -0.007759 |  | 2.0426 |  |  |  | 0 | -86.9665 | -86.9665 | -86.9665 | -0.11462 | -0.23723 | 0.12261
1000 | 0 |  | 2.0556 |  |  |  | 0 | -89.5051 | -89.5051 | -89.5051 | -0.11771 | -0.23673 | 0.11902
1002.1166 | -0.007759 |  | 2.0516 |  |  |  | 0 | 87.9544 | 87.9544 | -272.0456 | -0.35703 | -0.23623 | -0.1208
1004.2376 | -0.030953 |  | 2.0305 |  |  |  | 0 | 85.4218 | 85.4218 | -274.5782 | -0.35959 | -0.23573 | -0.12386
1006.3632 | -0.069337 |  | 1.9927 |  |  |  | 0 | 82.9071 | 82.9071 | -277.0929 | -0.36212 | -0.23523 | -0.12689
1008.4932 | -0.12251 |  | 1.9386 |  |  |  | 0 | 80.4194 | 80.4194 | -279.5806 | -0.3646 | -0.23474 | -0.12986
1010.6277 | -0.18994 |  | 1.8688 |  |  |  | 0 | 77.9676 | 77.9676 | -282.0324 | -0.36702 | -0.23424 | -0.13278
1012.7668 | -0.27096 |  | 1.7841 |  |  |  | 0 | 75.5597 | 75.5597 | -284.4403 | -0.36937 | -0.23375 | -0.13563
1014.9104 | -0.3648 |  | 1.6853 |  |  |  | 0 | 73.2027 | 73.2027 | -286.7973 | -0.37165 | -0.23325 | -0.13839
1017.0585 | -0.47062 |  | 1.5735 |  |  |  | 0 | 70.9027 | 70.9027 | -289.0973 | -0.37384 | -0.23276 | -0.14108
1019.2112 | -0.58752 |  | 1.4498 |  |  |  | 0 | 68.6649 | 68.6649 | -291.3351 | -0.37593 | -0.23227 | -0.14367
1021.3684 | -0.71456 |  | 1.3151 |  |  |  | 0 | 66.4931 | 66.4931 | -293.5069 | -0.37794 | -0.23178 | -0.14616
1023.5302 | -0.85079 |  | 1.1706 |  |  |  | 0 | 64.3906 | 64.3906 | -295.6094 | -0.37984 | -0.23129 | -0.14855
1025.6966 | -0.99525 |  | 1.0173 |  |  |  | 0 | 62.3594 | 62.3594 | -297.6406 | -0.38164 | -0.2308 | -0.15084
1027.8676 | -1.147 |  | 0.85648 |  |  |  | 0 | 60.4007 | 60.4007 | -299.5993 | -0.38334 | -0.23031 | -0.15303
1030.0431 | -1.3052 |  | 0.68898 |  |  |  | 0 | 58.5152 | 58.5152 | -301.4848 | -0.38494 | -0.22983 | -0.15511
1032.2233 | -1.4689 |  | 0.51582 |  |  |  | 0 | 56.7026 | 56.7026 | -303.2974 | -0.38644 | -0.22934 | -0.1571
1034.408 | -1.6374 |  | 0.33789 |  |  |  | 0 | 54.9622 | 54.9622 | -305.0378 | -0.38783 | -0.22886 | -0.15898
1036.5974 | -1.8099 |  | 0.15604 |  |  |  | 0 | 53.2927 | 53.2927 | -306.7073 | -0.38913 | -0.22837 | -0.16076
1038.7915 | -1.9856 |  | -0.028974 |  |  |  | 0 | 51.6927 | 51.6927 | -308.3073 | -0.39034 | -0.22789 | -0.16244
1040.9901 | -2.164 |  | -0.21644 |  |  |  | 0 | 50.1601 | 50.1601 | -309.8399 | -0.39145 | -0.22741 | -0.16404
1043.1935 | -2.3444 |  | -0.40574 |  |  |  | 0 | 48.6928 | 48.6928 | -311.3072 | -0.39247 | -0.22693 | -0.16554
1045.4015 | -2.5263 |  | -0.59629 |  |  |  | 0 | 47.2886 | 47.2886 | -312.7114 | -0.39341 | -0.22645 | -0.16696
1047.6141 | -2.7093 |  | -0.78761 |  |  |  | 0 | 45.9451 | 45.9451 | -314.0549 | -0.39426 | -0.22597 | -0.16829
1049.8315 | -2.893 |  | -0.97923 |  |  |  | 0 | 44.6598 | 44.6598 | -315.3402 | -0.39504 | -0.22549 | -0.16955
1052.0535 | -3.0768 |  | -1.1708 |  |  |  | 0 | 43.4301 | 43.4301 | -316.5699 | -0.39574 | -0.22502 | -0.17073
1054.2803 | -3.2606 |  | -1.3619 |  |  |  | 0 | 42.2537 | 42.2537 | -317.7463 | -0.39638 | -0.22454 | -0.17183
1056.5117 | -3.444 |  | -1.5523 |  |  |  | 0 | 41.128 | 41.128 | -318.872 | -0.39694 | -0.22407 | -0.17287
1058.7479 | -3.6267 |  | -1.7417 |  |  |  | 0 | 40.0506 | 40.0506 | -319.9494 | -0.39744 | -0.2236 | -0.17384
1060.9888 | -3.8085 |  | -1.93 |  |  |  | 0 | 39.0193 | 39.0193 | -320.9807 | -0.39788 | -0.22312 | -0.17476
1063.2345 | -3.9893 |  | -2.1168 |  |  |  | 0 | 38.0317 | 38.0317 | -321.9683 | -0.39826 | -0.22265 | -0.17561
1065.4849 | -4.1689 |  | -2.3021 |  |  |  | 0 | 37.0857 | 37.0857 | -322.9143 | -0.39859 | -0.22218 | -0.17641
1067.7401 | -4.3471 |  | -2.4858 |  |  |  | 0 | 36.1791 | 36.1791 | -323.8209 | -0.39886 | -0.22171 | -0.17715
1070 | -4.5238 |  | -2.6676 |  |  |  | 0 | 35.3101 | 35.3101 | -324.6899 | -0.39909 | -0.22124 | -0.17784